## Componets
Items	Optional	Description		Encapsulado	Link	Observations	Datasheet
		Resistencias
1	no	R6 - 1k5 0.5w		1206
1	no	R8 - 140R 0.33w		R_0805
1	no	R9 - 604R 0.33w		R_0805
1	no	R4 - 5k1		C_0603
1	no	R5 - 1k0		C_0603
1	no	R7 - 5k1		C_0603
1	no	R2 - 150R		C_0603
1	no	R3 - 5k1		C_0603
1	no	R1 - 10M		C_0603
1	no	R11 - 5k1		C_0603
1	no	R13 - 10k 1%		C_0603
1	no	R14 - 10k 1%		C_0603

		Diodos
1	no	D1 luminico white		PLCC-2	https://www.mouser.es/ProductDetail/OSRAM-Opto-Semiconductors/GW-JTLPS1CM-JLJN-XX53-1?qs=sGAEpiMZZMsl8UZd3ZuU6aAY3C3HMTrKJ0xCeiCGT4u6tHmF4O275Q%3d%3d
1	no	D4 luminico red		1206
1	no	D9 luminico verde		PLCC-2	https://www.mouser.es/ProductDetail/OSRAM-Opto-Semiconductors/GW-JTLPS1CM-JLJN-XX53-1?qs=sGAEpiMZZMsl8UZd3ZuU6aAY3C3HMTrKJ0xCeiCGT4u6tHmF4O275Q%3d%3d
1	no	D7 luminico White		PLCC-2	https://www.mouser.es/ProductDetail/OSRAM-Opto-Semiconductors/GW-JTLPS1CM-JLJN-XX53-1?qs=sGAEpiMZZMsl8UZd3ZuU6aAY3C3HMTrKJ0xCeiCGT4u6tHmF4O275Q%3d%3d
1	no	D3 luminico verde	LED COM	1206

		Bobinas
1	no	L1 - 22uH		R_0805

		Condensadores
1	no	C1 - 100n		C_0603
1	no	C2 - 10n		C_0603
1	no	C3 - 1u		C_0603
1	no	C5 - 47p		C_0603
1	no	C6 - 22u <20%		C_0805
1	no	C8 - 10n		C_0603
1	no	C4 - 1u		C_0603
1	no	C7 - 10n		C_0603

		Integrados
1	no	U1 – LDO	LDK130M08	SOT-23-5L	https://www.mouser.es/ProductDetail/STMicroelectronics/LDK130M08R?qs=%2fha2pyFadujHik859ySSxv2VpFjR2ceOmnD12T%252bEm0Wt5QRpLRCnkQ%3d%3d
1	no	U2 – uC	ATTINY25	TSSOP_8	https://www.mouser.es/ProductDetail/Microchip-Technology-Atmel/ATTINY25-20SSN?qs=sGAEpiMZZMvqv2n3s2xjsduPWajY%252b7cdzSePPTHWlqA%3d
1	no	U3 – AMP OP	MCP6286	SOT-23-5L	https://www.mouser.es/ProductDetail/Microchip-Technology/MCP6286T-E-OT?qs=%2fha2pyFadujovNW0amafqaHaQrx0sqrVTWkDd3pXV5HAS4MhAUS26g%3d%3d

		Conectores
1	no	P4	HEATER	Minifit3.0_+screwterm3.5MM_CONN_01X02	https://es.aliexpress.com/store/product/20PCS-LOT-KF301-2P-KF301-5-0-2P-KF301-Screw-2Pin-5-0mm-Straight-Pin-PCB/2949063_32867190033.html?
1	no	P7	PRINT FAN	CONN_01X02	https://es.aliexpress.com/store/product/10-Set-KF2510-Connector-Kits-2-54mm-Pitch-2-3-4-5-6-7-8-9/1952980_32818549402.html?spm=a219c.search0104.3.79.2c828da8VlaTAr&ws_ab_test=searchweb0_0,searchweb201602_3_10065_10068_5016020_10547_10059_10548_10696_100031_5015320_5015220_10084_10083_10103_451_10618_452_10307_10820_10301_10821_10303_5015920,searchweb201603_55,ppcSwitch_5&algo_expid=35c3a5e4-eed6-4886-be63-c4eb932ca3af-11&algo_pvid=35c3a5e4-eed6-4886-be63-c4eb932ca3af&transAbTest=ae803_1&priceBeautifyAB=0	Seleccionar 2P
1	no	P8	INPUT	Microfit_CONN_02X03	https://es.aliexpress.com/item/10Sets-Micro-Fit-3-0-mm-Receptacle-Housing-Dual-Row-2-4-6-8-10-12/32828663739.html?	Seleccionar Circuits 2x3	http://www.molex.com/pdm_docs/sd/430450612_sd.pdf
1	no	P9	HOTEND FAN	Microfit_01x02_43650-0227_CONN_01X02	https://es.aliexpress.com/store/product/10-pcs-Micro-Fit-3-0-mm-connector-wafer-single-row-1x2-2-Pin-3-4/900038_32796589892.html?		Seleccionar Wafer 2P
1	no	P5	TEMP	Microfit_01x02or04_43650-0227_CONN_01X04	https://es.aliexpress.com/store/product/10-pcs-Micro-Fit-3-0-mm-connector-wafer-single-row-1x2-2-Pin-3-4/900038_32796589892.html?		Seleccionar Wafer 2P
1	no	P3	INPUT2	CONN_01X08	https://es.aliexpress.com/store/product/10-Set-KF2510-Connector-Kits-2-54mm-Pitch-2-3-4-5-6-7-8-9/1952980_32818549402.html?spm=a219c.search0104.3.79.2c828da8VlaTAr&ws_ab_test=searchweb0_0,searchweb201602_3_10065_10068_5016020_10547_10059_10548_10696_100031_5015320_5015220_10084_10083_10103_451_10618_452_10307_10820_10301_10821_10303_5015920,searchweb201603_55,ppcSwitch_5&algo_expid=35c3a5e4-eed6-4886-be63-c4eb932ca3af-11&algo_pvid=35c3a5e4-eed6-4886-be63-c4eb932ca3af&transAbTest=ae803_1&priceBeautifyAB=0	Seleccionar 8P
1	yes	P2	PROG	CONN_02X03	https://es.aliexpress.com/item/10pcs-2-54mm-2x3-pin-DC3-6-Pin-Straight-Male-Shrouded-PCB-IDC-Socket-Box-header/32598391623.html?spm=a2g0s.13010208.99999999.259.53053c00B3QjCB		Opcional, es el mismo que P8

		Jumpers
1	yes	JP3	JUMPER	CONN_01X02	https://es.aliexpress.com/store/product/30Pcs-40-pin-Breakable-Pin-Header-2-54mm-Single-Row-Male-Header-Connector-Kit-PCB-Pin/323553_32864964634.html?spm=a219c.12010108.1000023.1.598f5e11dQmndB
1	yes	JP1	JUMPER	CONN_01X02	https://es.aliexpress.com/store/product/30Pcs-40-pin-Breakable-Pin-Header-2-54mm-Single-Row-Male-Header-Connector-Kit-PCB-Pin/323553_32864964634.html?spm=a219c.12010108.1000023.1.598f5e11dQmndB
1	yes	JP2	JUMPER	CONN_01X02	https://es.aliexpress.com/store/product/30Pcs-40-pin-Breakable-Pin-Header-2-54mm-Single-Row-Male-Header-Connector-Kit-PCB-Pin/323553_32864964634.html?spm=a219c.12010108.1000023.1.598f5e11dQmndB

## PCB
	Real	Margin	Units
PCB SIZE X	88.5	92.5	mm
PCB SIZE Y	76.5	80.5	mm
Material	FR4	TG-130-140	ºc
Thickness	1.6		mm
minimum track	1.5		mm
spacing track	1.6		mm
hole size	1.74	2	mm

PCB PROVIDER		Price 1.6	Price 2.4
https://www.pcbway.com/		39/93$	118/138$
ttps://www.seeedstudio.com/		$207.00	$227.00